## Description
Purpose | Interactive sizing model for biomass productivity (P_V) and biomass yield on carbon (Y_X/C) using universal aqueous-system constraints (mass transfer, light delivery, hydrolysis/depolymerization). Outputs are formula-driven from scenario parameters.
How to use | 1) Edit blue input cells in 'Inputs' and 'Parameters'. 2) Allocate carbon streams in 'Routing'. 3) Read outputs in 'Theoretical' and/or 'Empirical' (carbon processing capacities) as well as 'Scenarios' (required reactor volume, biomass output).
Units | Carbon accounting is in kg_C/(person·year). Mechanism rates are per reactor volume (per L). Gas transfer uses Henry solubility constants (mol/(m^3·Pa)), tabulated at 298.15 K and van't Hoff-corrected to the operating temperature T_op, then converted internally to mol/(L·atm).
Key assumptions | Aqueous, near-ambient operation at 1 atm total and a user-set operating temperature T_op (default 303.15 K / 30°C; set T_op = 298.15 K to recover the 25°C reference). Two scenarios: Baseline and Aspirational. Modify kLa, partial pressures, utilization factors, hydrolysis/depolymerization constants, assimilation fractions, operating temperature, maintenance coefficients, and solids loadings to explore outcomes.
Rate & yield corrections | Three corrections apply to the theoretical (Mechanisms) layer only; the empirical (Pathways) layer already embeds them. High-solids penalty — solid-substrate rates fall above a total-solids threshold TS_ref_highsolids with slope beta_highsolids. Temperature — Henry's-law solubilities are van't Hoff-corrected from 298.15 K to T_op. Maintenance — assimilation fractions carry a Pirt penalty set by mu_growth and m_C_maint, lowering observed yield at low growth rate.
CONS = Conservative Scenario (baseline, standard bioprocess assumptions)
AGGR = Aggressive Scenario (intensified, high-performance but still aqueous/near-ambient)
Volume-limited capacity | The Volume_Limited sheet inverts the sizing question: given an installed reactor volume per route, how much of each carbon stream can be processed per year. Baseline scenario, Empirical model. Edit the Installed Volume column only.

## Constants
Constant | Value | Unit | Notes / Source (URL) | Hcp(298.15K) | -d_solH/R [K]
T_ref | 298.15 | K | IUPAC standard temperature (25°C)
atm_to_Pa | 101325 | Pa/atm | definition
L_per_m3 | 1000 | L/m^3 | definition
Hours_per_Day | 24 | h/d | definition
Days_per_Year | 365 | d/a | definition
Molar_Mass | 12.011 | g/mol | IUPAC standard atomic weight for carbon
Biomass_C_fraction | 0.5 | g_C/g_biomass | typical microbial biomass is ~45–55% C [w/w]
Cellulose_C_fraction | 0.444 | g_C/g_cellulose | essentially the carbon content of glucose
Plastic_C_fraction | 0.625 | g_C/g_polymer | PET as single representative species
Hscp_O2 | 1.1965e-05 | mol/(m^3·Pa) | https://henrys-law.org/henry/casrn/7782-44-7 ¦ van't Hoff to T_op; 1500 K (Sander 2023) | 1.3e-05 | 1500
Hscp_H2 | 7.5746e-06 | mol/(m^3·Pa) | https://henrys-law.org/henry/casrn/1333-74-0 ¦ van't Hoff to T_op; 530 K (Sander 2023) | 7.8e-06 | 530
Hscp_CH4 | 1.2814e-05 | mol/(m^3·Pa) | https://henrys-law.org/henry/casrn/74-82-8 ¦ van't Hoff to T_op; 1600 K (Sander 2023) | 1.4e-05 | 1600
Hscp_CO | 9.0269e-06 | mol/(m^3·Pa) | https://henrys-law.org/henry/casrn/630-08-0 ¦ van't Hoff to T_op; 1300 K (Sander 2023) | 9.7e-06 | 1300
Hscp_CO2 | 0.00029773 | mol/(m^3·Pa) | https://henrys-law.org/henry/casrn/124-38-9 ¦ van't Hoff to T_op; 2400 K (Sander 2023) | 0.00034 | 2400

## Inputs
Mission Architecture / Carbon Accounting Inputs
Crew Members | 5.29 | 5.29 | Average fraction for rotating crews/year.
Down-Time | 0% | 365 | System-wide average operating days/year.
Carbon Stream | kg_C/(person·a) | kg_C/a | Notes
CO2 | 107.5 | 568.675 | Exhaled carbon dioxide.
Wet_Organics | 64.8 | 342.792 | Wet organic waste (food residues + feces).
Cellulose | 116.114 | 614.2431 | Cellulosic materials (e.g., clothing).
Polyesters | 42.645 | 225.5921 | Polyester plastics (e.g., PET).
Polyamides | 15.225 | 80.5403 | Polyamide plastics (e.g., Nylon).
Recalc_Plastics | 309.624 | 1637.911 | Recalcitrant plastics (e.g. polyolefins).
| 655.908 | 3469.7533

## Parameters
Scenario Parameters (edit blue cells)
Parameter | Unit | Baseline | Aspirational | Notes | BASE f_assim_max | ASPI f_assim_max
kLa_gas | 1/h | 120 | 400 | Overall gas-liquid mass transfer coefficient (used for all gases for simplicity).
u_gas | - | 0.25 | 0.4 | Utilization factor for gas transfer capacity.
u_otr | - | 0.6 | 0.8 | Utilization factor for oxygen transfer capacity (aerobic growth).
p_O2_air | atm | 0.21 | 0.21 | O2 partial pressure when using air.
p_H2_litho | atm | 0.2 | 0.6 | H2 partial pressure for aerobic lithoautotrophy.
p_O2_litho | atm | 0.1 | 0.1 | O2 partial pressure for aerobic lithoautotrophy.
p_CO2_litho | atm | 0.05 | 0.2 | CO2 partial pressure for aerobic lithoautotrophy.
n_H2/C_fix_aero | mol_H2 / mol_C | 5 | 3.5 | Effective H2 per mol C fixed (electron-balance factor; tunable).
p_CO_aceto | atm | 0.2 | 0.5 | CO partial pressure for anaerobic autotrophy (acetogen).
p_CH4 | atm | 0.2 | 0.4 | CH4 partial pressure for aerobic methanotrophy.
α_O2/CH4 | mol_O2 / mol_CH4 | 1.5 | 1.5 | Effective O2 requirement per CH4 consumed.
α_O2/C | mol_O2 / mol_C | 1.2 | 1.2 | Effective O2 requirement per mol carbon consumed in aerobic heterotrophy.
Areal_prod_photo | g_biomass/(m^2·d) | 15 | 35 | Representative areal productivity.
A_over_V_photo | m^2/m^3 | 20 | 60 | Illuminated area per reactor volume.
C_AD,slurry​ | g_C/L | 12 | 24 | Effective digestible carbon loading in the anaerobic digester slurry.
τ_AD | d | 24 | 12 | Effective residence time of carbon loading in the anaerobic digester.
η_AD,C​ | - | 0.9 | 0.95 | Fraction of AD input carbon that leaves the digester as routed products.
C_loading_cellulose | g_C/L | 22 | 67 | Insoluble cellulose-equivalent carbon concentration in reactor.
k_hyd_cellulose | 1/d | 0.05 | 0.15 | Effective hydrolysis/solubilization constant (carbon basis).
C_loading_plastics | g_C/L | 31 | 94 | Insoluble polymer-equivalent carbon concentration in reactor.
k_dep_polyesters | 1/d | 0.015 | 0.1 | Effective depolymerization constant (carbon basis).
k_dep_polyamides | 1/d | 0.003 | 0.02 | Effective depolymerization constant (carbon basis).
k_dep_recalcplastics | 1/d | 0 | 0 | Effective depolymerization constant (carbon basis).
u_solids | - | 1 | 1 | Utilization factor for solubilized carbon (defaults to 1).
TS_ref_highsolids | - | 0.1 | 0.1 | High-solids onset threshold (total-solids mass fraction). Below this, no rate penalty.
β_highsolids | - | 4 | 4 | High-solids penalty slope: fractional rate loss per unit total-solids above threshold.
f_assim_photo | mol_C/mol_C | 0.54688 | 0.63433 | Fraction of consumed carbon ending in biomass (aerobic phototrophy); Pirt-observed. | 0.7 | 0.85
f_assim_litho | mol_C/mol_C | 0.60606 | 0.63433 | Fraction of fixed carbon ending in biomass (aerobic lithoautotrophy); Pirt-observed. | 0.8 | 0.85
f_assim_aceto | mol_C/mol_C | 0.14151 | 0.18519 | Fraction of fixed carbon ending in biomass (anaerobic lithoautotrophy); Pirt-observed. | 0.15 | 0.2
f_assim_meth | mol_C/mol_C | 0.45082 | 0.51587 | Fraction of CH4-carbon ending in biomass (aerobic methanotrophy); Pirt-observed. | 0.55 | 0.65
f_assim_hetero | mol_C/mol_C | 0.45082 | 0.51587 | Fraction of organics-carbon ending in biomass (aerobic heterotrophy); Pirt-observed. | 0.55 | 0.65
f_assim_hydro | mol_C/mol_C | 0.41667 | 0.48387 | Fraction of solubilized polymer/cellulose carbon ending in biomass; Pirt-observed. | 0.5 | 0.6
f_assim_thermo | mol_C/mol_C | 0 | 0 | Fraction of non-pyrolyzed polymer (char) carbon ending in biomass.
mix_photo | - | 0.15 | 0.35 | Mixotrophy: multiplicative P_V uplift factor (lumps light/CO2 effects). Associated CO2 assimilation is neglected as negligible relative to the total CO2 pool.
T_op | K | 303.15 | 303.15 | System operating temperature. van't Hoff-corrects all Henry's-law solubilities.
mu_growth | 1/h | 0.1 | 0.1 | Specific growth rate for the Pirt maintenance correction; strongly sets the maintenance penalty magnitude.
m_C_maint | g_C/(g_X*h) | 0.02 | 0.02 | Maintenance carbon coefficient (Pirt). Representative aerobic value; tune per chassis/literature.

## Routing
Carbon Stream Inter-Conversion and Coupling (edit blue cells; fractions in percent) |  |  |  | Carbon Stream Routing and Allocations (edit blue cells; fractions in percent)
Parameter | Baseline | Aspirational | Notes | Stream | Mechanism; Limitation | Baseline | Aspirational | Check-Sum ! ≤ 1
f_WetOrg_to_AD | 90% | 50% | Fraction of Wet_Organics routed to anaerobic digestion | CO2_available | Photoautotroph (aerobic); light (energy) | 75% | 25% | OK | OK
eta_AD_C | 90% | 95% | Carbon conversion efficiency of AD (rest to sludge) |  | Lithoautotroph (aerobic); gas transfer (energy) | 25% | 75%
f_AD_to_VFA | 60% | 75% | AD carbon partition to VFAs (of AD-processed carbon) | CO_available | Lithoautotroph (anaerobic); gas transfer (energy) | 100% | 100% | OK | OK
f_AD_to_CH4 | 10% | 5% | AD carbon partition to CH4 (of AD-processed carbon) | CH4_available | Methanotroph (aerobic); gas transfer (carbon) | 100% | 100% | OK | OK
f_AD_to_CO2 | 30% | 20% | AD carbon partition to CO2 (of AD-processed carbon) | VFAs | Heterotroph; OTR-limited | 100% | 100% | OK | OK
f_RecPlastic_to_Pyrolysis | 10% | 90% | Fraction of Recalc_Plastics routed to Pyrolysis | Wet_Organics | Heterotroph (aerobic); OTR-limited | 75% | 25% | OK | OK
eta_Pyrolysis_C | 74% | 82% | Carbon conversion efficiency of pyrolysis (rest to char) |  | Mixotroph (aerobic); OTR-limited | 25% | 75%
f_Pyrolysis_to_CH4 | 45.19% | 59.9% | Pyro carbon partition to CH4 (via Plas-Pyro or MAP, respectively) | Cellulose | Enzymatic; hydrolysis-limited | 100% | 100% | OK | OK
f_Pyrolysis_to_CO | 30.9% | 25.8% | Pyro carbon partition to CO (via Plas-Pyro or MAP, respectively) | Polyesters | Enzymatic; depolymerization-limited | 100% | 100% | OK | OK
f_Pyrolysis_to_CO2 | 23.91% | 14.3% | Pyro carbon partition to CO2 (via Plas-Pyro or MAP, respectively) | Polyamides | Enzymatic; depolymerization-limited | 100% | 100% | OK | OK
f_CO2_to_Sabatier | 50% | 95% | Fraction of available CO2 pool (Input+AD+Pyro) routed to Sabatier
eta_Sabatier_C | 90% | 100% | Carbon conversion efficiency of Sabatier (rest remains in CO2 pool)
Derived Streams (one-pass, no feedback)
Derived Streams (one-pass, no circular recursion)
|  |  |  | Stream | Mechanism; Limitation | kg_C/a (BASE) | kg_C/a (ASPI) | Notes |  | Defined Bioreactor Volume (L)
Stream | kg_C/a (BASE) | kg_C/a (ASPI) | Definition (one-pass) | CO2_available | Photoautotroph (aerobic); light (energy) | 255.359 | 9.6762 |  |  |  | 100
WetOrg_to_AD | 308.5128 | 171.396 | Wet_Organics routed to anaerobic digestion |  | Lithoautotroph (aerobic); gas transfer (energy) | 85.1197 | 29.0286 |  |  |  | 50
AD_effective | 277.6615 | 162.8262 | Carbon processed in anaerobic digestion | CO_available | Lithoautotroph (anaerobic); gas transfer (energy) | 37.4532 | 311.8648 |  |  |  | 200
VFAs_from_AD | 166.5969 | 122.1196 | VFAs produced by anaerobic digestion | CH4_available | Methanotroph (aerobic); gas transfer (carbon) | 388.9652 | 1467.5903 |  |  |  | 200
CH4_from_AD | 27.7662 | 8.1413 | CH4 produced by anaerobic digestion | VFAs | Heterotroph; OTR-limited | 166.5969 | 122.1196 |  |  |  | 200
CO2_from_AD | 83.2985 | 32.5652 | CO2 produced by anaerobic digestion | Wet_Organics | Heterotroph (aerobic); OTR-limited | 25.7094 | 42.849 |  |  |  | 200
RecPlastics_to_Pyrolysis | 163.7911 | 1474.1199 | Recalc_Plastics routed to Pyrolysis |  | Mixotroph (aerobic); OTR-limited | 8.5698 | 128.547 |  |  |  | 200
Pyrolysis_effective | 121.2054 | 1208.7783 | Carbon processed in Pyrolysis | Cellulose | Enzymatic; hydrolysis-limited | 614.2431 | 614.2431 |  |  |  | 200
CH4_from_Pyro | 54.7683 | 724.0582 | CH4 produced by Pyrolysis | Polyesters | Enzymatic; depolymerization-limited | 225.5921 | 225.5921 |  |  |  | 200
CO_from_Pyro | 37.4532 | 311.8648 | CO produced by Pyrolysis | Polyamides | Enzymatic; depolymerization-limited | 80.5403 | 80.5403 |  |  |  | 4000
CO2_from_Pyro | 28.9839 | 172.8553 | CO2 produced by Pyrolysis
CO2_pool_preSabatier | 680.9574 | 774.0955 | CO2 exhaled + CO2 from AD + CO2 from Pyro
CO2_to_Sabatier | 340.4787 | 735.3908 | CO2 routed to Sabatier
CH4_from_Sabatier | 306.4308 | 735.3908 | CH4 produced by Sabatier
CO2_available_effective | 340.4787 | 38.7048 | Remaining CO2 pool after Sabatier
CH4_available_effective | 388.9652 | 1467.5903 | Accumulated CH4 from AD + Pyrolysis + Sabatier
WetOrg_remaining | 34.2792 | 171.396 | Remaining carbon of unprocessed Wet_Organics
RecPlastics_remaining | 1474.1199 | 163.7911 | Remaining carbon of unprocessed Recalc_Plastics
Sludge_C | 30.8513 | 8.5698 | Residual carbon from AD (sludge)
Char_C | 42.5857 | 265.3416 | Residual carbon from Pyrolysis (char)
Gas_C | 34.0479 | 0 | Residual carbon from Sabatier (carbon dioxide)

## Theoretical
Mechanism-Dependent BioProcess Parameter Calculations
Scenario |  | Baseline |  |  |  | Aspirational
Substrate | Metabolic Mode | C_cap [kg_C/(L·a)] | P_V [g_biomass/(L·d)] | Y_{X/C} [g_biomass/g_carbon] | r_C [g/(L·d)] | C_cap [kg_C/(L·a)] | P_V [g_biomass/(L·d)] | Y_{X/C} [g_biomass/g_carbon] | r_C [g_C/(L·d)] | Notes / Limiter
CO2 | Photoautotroph (aerobic, light-driven) | 0.05475 | 0.3 | 1.0938 | 0.15 | 0.38325 | 2.1 | 1.2687 | 1.05 | Light delivery (areal productivity × A/V).
CO2 | Lithoautotroph (aerobic, H2-oxidizer) | 0.096904 | 0.32181 | 1.2121 | 0.26549 | 1.1662 | 4.0536 | 1.2687 | 3.1952 | Gas transfer (H2/O2/CO2) + electron balance; limited by min(CO2, H2, O2).
CO | Lithoautotroph (anaerobic, acetogen) | 0.57742 | 0.44773 | 0.28302 | 1.582 | 7.6989 | 7.8122 | 0.37037 | 21.0929 | Gas transfer (CO) + low carbon assimilation fraction (energy-limited).
CH4 | Methanotroph (aerobic) | 0.53574 | 1.3234 | 0.90164 | 1.4678 | 2.8573 | 8.0767 | 1.0317 | 7.8282 | Gas transfer (CH4 and O2) using effective O2/CH4 requirement.
VFAs | Heterotroph (aerobic; OTR-capped) | 1.6072 | 3.9702 | 0.90164 | 4.4034 | 7.1432 | 20.1917 | 1.0317 | 19.5705 | Oxygen transfer rate (OTR)-limited (defined soluble carbon).
Wet_Organics | Heterotroph (aerobic; OTR-capped) | 1.6072 | 3.9702 | 0.90164 | 4.4034 | 7.1432 | 20.1917 | 1.0317 | 19.5705 | OTR-limited using α_O2/C (complex soluble carbon).
Wet_Organics | Mixotroph (aerobic; OTR-capped with uplift) | 1.6072 | 4.5658 | 1.0369 | 4.4034 | 7.1432 | 27.2589 | 1.3929 | 19.5705 | OTR-limited + multiplicative P_V uplift (mixo-photo).
Wet_Organics | Heterotroph (anaerobic; carbon basis) | 0.1825 | 0 | 0 | 0.5 | 0.73 | 0 | 0 | 2 | Intermediate bioconversion unit (biomass not counted).
Cellulose | Heterotroph (hydrolysis-limited; carbon basis) | 0.4015 | 0.91667 | 0.83333 | 1.1 | 2.9214 | 7.7456 | 0.96774 | 8.0038 | Solubilization/hydrolysis-limited on soluble carbon loading.
Polyesters | Depolymerization + Heterotroph (carbon basis) | 0.16972 | 0.3875 | 0.83333 | 0.465 | 2.7393 | 7.2629 | 0.96774 | 7.505 | Depolymerization-limited on insoluble carbon loading.
Polyamides | Depolymerization + Heterotroph (carbon basis) | 0.033945 | 0.0775 | 0.83333 | 0.093 | 0.54786 | 1.4526 | 0.96774 | 1.501 | Depolymerization-limited on insoluble carbon loading.
Allocated Carbon Streams vs Infrastructure Sizing (Scenario Comparison)
Scenario | Baseline |  |  | Aspirational
Mechanism | Carbon Stream [kg_C/a] | Reactor Vol [L] | Biomass [kg/a] | Carbon Stream [kg_C/a] | Reactor Vol [L] | Biomass [kg/a] | Notes
CO2 ¦ Photoautotroph (aerobic) | 255.359 | 4664.0915 | 279.2989 | 9.6762 | 25.2477 | 12.2758
CO2 ¦ Lithoautotroph (aerobic) | 85.1197 | 878.39 | 103.1754 | 29.0286 | 24.8908 | 36.8273
CO ¦ Lithoautotroph (anaerobic) | 37.4532 | 64.8633 | 10.6 | 311.8648 | 40.5077 | 115.5055
CH4 ¦ Methanotroph (aerobic) | 388.9652 | 726.0318 | 350.7064 | 1467.5903 | 513.6307 | 1514.1804
VFAs ¦ Heterotroph (aerobic) | 166.5969 | 103.6551 | 150.2103 | 122.1196 | 17.0959 | 125.9965
Wet_Organics ¦ Heterotroph (aerobic) | 25.7094 | 15.9962 | 23.1806 | 42.849 | 5.9986 | 44.2093
Wet_Organics ¦ Mixotroph (aerobic) | 8.5698 | 5.3321 | 8.8859 | 128.547 | 17.9957 | 179.0476
Wet_Organics ¦ Heterotroph (anaerobic) | #N/A | 1690.4811 | 0 | #N/A | 234.789 | 0
Cellulose ¦ Enzymatic | 614.2431 | 1529.8706 | 511.8692 | 614.2431 | 210.2578 | 594.4288
Polyesters ¦ Biochemical | 225.5921 | 1329.1622 | 187.9934 | 225.5921 | 82.3536 | 218.3149
Polyamides ¦ Biochemical | 80.5403 | 2372.669 | 67.1169 | 80.5403 | 147.0083 | 77.9422
C_cap = volumetric carbon processing capacity (kg_C·L⁻¹·a⁻¹)
P_V = biomass volumetric productivity (g_biomass·L⁻¹·d⁻¹)
Y_X/C = biomass yield on carbon (g_biomass·g_C⁻¹)
r_C = volumetric carbon processing rate (g_C·L⁻¹·d⁻¹)
Note on B26: [Threaded comment] Your version of Excel allows you to read this threaded comment; however, any edits to it will get removed if the file is opened in a newer version of Excel. Learn more: https://go.microsoft.com/fwlink/?linkid=870924 Comment: Not an output stream (interconversion).
Note on E26: [Threaded comment] Your version of Excel allows you to read this threaded comment; however, any edits to it will get removed if the file is opened in a newer version of Excel. Learn more: https://go.microsoft.com/fwlink/?linkid=870924 Comment: Not an output stream (interconversion).

## Empirical
Organism-Dependent BioProcess Parameters
Scenario |  | Baseline |  |  |  | Aspirational
Substrate | Metabolic Mode | C_cap [kg_C/(L·a)] | P_V [g_biomass/(L·d)] | Y_{X/C} [g_biomass/g_carbon] | r_C [g/(L·d)] | C_cap [kg_C/(L·a)] | P_V [g_biomass/(L·d)] | Y_{X/C} [g_biomass/g_carbon] | r_C [g_C/(L·d)] | Chassis / Reference
CO2 | Photoautotroph (aerobic, light-driven) | 0.13505 | 0.37 | 1 | 0.37 | 0.60704 | 2.11 | 1.2687 | 1.6631
CO2 | Lithoautotroph (aerobic, H2-oxidizer) | 1.679 | 4.6 | 1 | 4.6 | 15.7427 | 54.72 | 1.2687 | 43.1308
CO | Lithoautotroph (anaerobic, acetogen) | 5.3609 | 0.47 | 0.032 | 14.6875 | 1.5272 | 1.59 | 0.38 | 4.1842
CH4 | Methanotroph (aerobic) | 0.1418 | 0.54 | 1.39 | 0.38849 | 1.9706 | 5.57 | 1.0317 | 5.3989
VFAs | Heterotroph (aerobic) | 0.4259 | 1.0525 | 0.902 | 1.1669 | 2.8106 | 9.285 | 1.2058 | 7.7003
Wet_Organics | Heterotroph (aerobic) | #N/A |  |  | #N/A | #N/A |  |  | #N/A
Wet_Organics | Heterotroph (anaerobic) | 0.88695 | 2.43 | 1 | 2.43 | 3.285 | 9 | 1 | 9
Cellulose | Heterotroph (aerobic) | 0.26185 | 0.66 | 0.92 | 0.71739 | 1.7805 | 6 | 1.23 | 4.878
Polyesters | Depolymerization + Heterotroph (aerobic) | 0.065079 | 0.035 | 0.1963 | 0.1783 | 0.059242 | 0.0844 | 0.52 | 0.16231
Polyamides | Depolymerization + Heterotroph (aerobic) | 0.0056154 | 0.01 | 0.65 | 0.015385 | 0.39585 | 0.77 | 0.71 | 1.0845
Allocated Carbon Streams vs Infrastructure Sizing (Scenario Comparison)
Scenario | Baseline |  |  | Aspirational
Mechanism | Carbon Stream [kg_C/a] | Reactor Volume [L] | Biomass [kg/a] | Carbon Stream [kg_C/a] | Reactor Vol [L] | Biomass [kg/a] | Notes
CO2 ¦ Photoautotroph (aerobic) | 255.359 | 1890.8479 | 255.359 | 9.6762 | 15.94 | 12.2762
CO2 ¦ Lithoautotroph (aerobic) | 85.1197 | 50.6966 | 85.1197 | 29.0286 | 1.8439 | 36.8286
CO ¦ Lithoautotroph (anaerobic) | 37.4532 | 6.9863 | 1.1985 | 311.8648 | 204.202 | 118.5086
CH4 ¦ Methanotroph (aerobic) | 388.9652 | 2743.0832 | 540.6617 | 1467.5903 | 744.7495 | 1514.1129
VFAs ¦ Heterotroph (aerobic) | 166.5969 | 391.1637 | 150.2704 | 122.1196 | 43.4496 | 147.2519
Wet_Organics ¦ Heterotroph (aerobic) | 25.7094 | #N/A | 0 | 42.849 | #N/A | 0
Wet_Organics ¦ Heterotroph (anaerobic) | #N/A | 347.8356 | #N/A | #N/A | 52.1753 | #N/A
Cellulose ¦ Enzymatic | 614.2431 | 2345.8016 | 565.1036 | 614.2431 | 344.9858 | 755.519
Polyesters ¦ Biochemical | 225.5921 | 3466.436 | 44.2837 | 225.5921 | 3807.9551 | 117.3079
Polyamides ¦ Biochemical | 80.5403 | 14342.7842 | 52.3512 | 80.5403 | 203.4641 | 57.1836
C_cap = volumetric carbon processing capacity (kg_C·L⁻¹·a⁻¹)
P_V = biomass volumetric productivity (g_biomass·L⁻¹·d⁻¹)
Y_X/C = biomass yield on carbon (g_biomass·g_C⁻¹)
r_C = volumetric carbon processing rate (g_C·L⁻¹·d⁻¹)
Note on B26: [Threaded comment] Your version of Excel allows you to read this threaded comment; however, any edits to it will get removed if the file is opened in a newer version of Excel. Learn more: https://go.microsoft.com/fwlink/?linkid=870924 Comment: Not an output stream (interconversion).
Note on D11: [Threaded comment] Your version of Excel allows you to read this threaded comment; however, any edits to it will get removed if the file is opened in a newer version of Excel. Learn more: https://go.microsoft.com/fwlink/?linkid=870924 Comment: P_{Σprod,C,AD} [g_C/(L·d)] ≙ AD total routed product-carbon productivity
Note on E11: [Threaded comment] Your version of Excel allows you to read this threaded comment; however, any edits to it will get removed if the file is opened in a newer version of Excel. Learn more: https://go.microsoft.com/fwlink/?linkid=870924 Comment: Y_{Σprod/C,AD​} [g_C/g_C] ≙ AD total routed product-carbon yield
Note on E26: [Threaded comment] Your version of Excel allows you to read this threaded comment; however, any edits to it will get removed if the file is opened in a newer version of Excel. Learn more: https://go.microsoft.com/fwlink/?linkid=870924 Comment: Not an output stream (interconversion).
Note on H11: [Threaded comment] Your version of Excel allows you to read this threaded comment; however, any edits to it will get removed if the file is opened in a newer version of Excel. Learn more: https://go.microsoft.com/fwlink/?linkid=870924 Comment: P_{Σprod,C,AD} [g_C/(L·d)] ≙ AD total routed product-carbon productivity
Note on I11: [Threaded comment] Your version of Excel allows you to read this threaded comment; however, any edits to it will get removed if the file is opened in a newer version of Excel. Learn more: https://go.microsoft.com/fwlink/?linkid=870924 Comment: Y_{Σprod/C,AD​} [gC/gC] ≙ AD total routed product-carbon yield

## Scenarios
Allocated Carbon Streams vs Infrastructure Sizing (Scenario Comparison) | [11 empty] | Global Carbon Stream Balancing [kg_C/a] / [%]
Scenario / Model | Baseline | Theoretical | Empirical | Theoretical | Empirical | Aspirational | Theoretical | Empirical | Theoretical | Empirical |  | Model | Theoretical |  |  |  | Empirical
Mechanism | Carbon Stream [kg_C/a] | Biomass [kg/a] |  | Reactor Volume [L] |  | Carbon Stream [kg_C/a] | Biomass [kg/a] |  | Reactor Volume [L] |  | Notes | Scenario | Conservative |  | Aggressive |  | Conservative |  | Aggressive |  | Fate | Notes
CO2 ¦ Photoautotroph (aerobic) | 255.359 | 279.2989 | 255.359 | 4664.0915 | 1890.8479 | 9.6762 | 12.2758 | 12.2762 | 25.2477 | 15.94 |  | Throughput | 1888.1486 | 54.42% | 3032.0508 | 87.39% | 1888.1486 | 54.42% | 3032.0508 | 87.39% | Converted | Total carbon throughput across all bioprocesses.
CO2 ¦ Lithoautotroph (aerobic) | 85.1197 | 103.1754 | 85.1197 | 878.39 | 50.6966 | 29.0286 | 36.8273 | 36.8286 | 24.8908 | 1.8439 |  | Biomass | 846.5185 | 24.4% | 1459.3641 | 42.06% | 847.1739 | 24.42% | 1379.4943 | 39.76% | Fixed | Total carbon fixed into microbial biomass across all bioprocesses.
CO ¦ Lithoautotroph (anaerobic) | 37.4532 | 10.6 | 1.1985 | 64.8633 | 6.9863 | 311.8648 | 115.5055 | 118.5086 | 40.5077 | 204.202 |  | CO₂e | 1075.678 | 31% | 1572.6868 | 45.33% | 1075.0226 | 30.98% | 1652.5566 | 47.63% | Recoverable | Non-biomass carbon byproducts from bioconversions, expressed as CO₂ equivalent.
CH4 ¦ Methanotroph (aerobic) | 388.9652 | 350.7064 | 540.6617 | 726.0318 | 2743.0832 | 1467.5903 | 1514.1804 | 1514.1129 | 513.6307 | 744.7495 |  | Residual Solids | 73.437 | 2.116% | 273.9114 | 7.894% | 73.437 | 2.116% | 273.9114 | 7.894% | Terminal | AD sludge (proteinaceous and lipid-associated cell wall polymers) and pyrolysis char (graphitic carbon).
VFAs ¦ Heterotroph | 166.5969 | 150.2103 | 150.2704 | 103.6551 | 391.1637 | 122.1196 | 125.9965 | 147.2519 | 17.0959 | 43.4496 |  | Remaining Plastics | 1474.1199 | 42.48% | 163.7911 | 4.721% | 1474.1199 | 42.48% | 163.7911 | 4.721% | Unconverted | Plastics excluded from pyrolysis routing due to process incompatibility or chemical hazard (e.g., polyaramides, PVC).
Wet_Organics ¦ Heterotroph | 25.7094 | 23.1806 | 0 | 15.9962 | #N/A | 42.849 | 44.2093 | 0 | 5.9986 | #N/A |  | Combined Terminal | 1547.5568 | 44.6% | 437.7025 | 12.61% | 1547.5568 | 44.6% | 437.7025 | 12.61% | Lost | Conversion residues (AD sludge + pyrolysis char) and pyrolysis-incompatible recalcitrant plastics.
Wet_Organics ¦ Mixotroph (aerobic) | 8.5698 | 8.8859 | 0 | 5.3321 | #N/A | 128.547 | 179.0476 | 0 | 17.9957 | #N/A |  | Check-Sum | OK | OK | OK | OK | OK | OK | OK | OK
Wet_Organics ¦ Heterotroph (anaerobic) | #N/A | 0 | #N/A | 1690.4811 | 347.8356 | #N/A | 0 | #N/A | 234.789 | 52.1753
Cellulose ¦ Enzymatic | 614.2431 | 511.8692 | 565.1036 | 1529.8706 | 2345.8016 | 614.2431 | 594.4288 | 755.519 | 210.2578 | 344.9858
Polyesters ¦ Biochemical | 225.5921 | 187.9934 | 44.2837 | 1329.1622 | 3466.436 | 225.5921 | 218.3149 | 117.3079 | 82.3536 | 3807.9551
Polyamides ¦ Biochemical | 80.5403 | 67.1169 | 52.3512 | 2372.669 | 14342.7842 | 80.5403 | 77.9422 | 57.1836 | 147.0083 | 203.4641
Total | 1888.1486 | 1693.0369 | 1694.3478 | 13380.5428 | 25585.6352 | 3032.0508 | 2918.7282 | 2758.9885 | 1319.7756 | 5418.7654 | Total carbon throughput / required real estate (volume)
C_cap = volumetric carbon processing capacity (kg_C·L⁻¹·a⁻¹)
P_V = biomass volumetric productivity (g_biomass·L⁻¹·d⁻¹)
Y_X/C = biomass yield on carbon (g_biomass·g_C⁻¹)
r_C = volumetric carbon processing rate (g_C·L⁻¹·d⁻¹)
Note on B12: [Threaded comment] Your version of Excel allows you to read this threaded comment; however, any edits to it will get removed if the file is opened in a newer version of Excel. Learn more: https://go.microsoft.com/fwlink/?linkid=870924 Comment: Not an output stream (interconversion).
Note on G12: [Threaded comment] Your version of Excel allows you to read this threaded comment; however, any edits to it will get removed if the file is opened in a newer version of Excel. Learn more: https://go.microsoft.com/fwlink/?linkid=870924 Comment: Not an output stream (interconversion).

## Volume_Limited
Volume-Limited Processing Capacity
Carbon a bioreactor of given size can process per year, per route. Use when habitable volume, mass, or budget caps the installed reactor volume: the Scenarios sheet answers "how much volume do I need", this sheet answers "what can I process with the volume I have".
Baseline scenario, Empirical model. Capacity = installed volume x r_C x operating days; processed carbon is capped at the available stream.
Substrate | Metabolic Mode | Installed Volume [L] | Operating Days [d/a] | Capacity [kg_C/a] | Carbon Stream [kg_C/a] | Processed [kg_C/a] | Fraction Processed | Unprocessed [kg_C/a] | Volume for Full Stream [L]
CO2 | Photoautotroph (aerobic, light-driven) | 200 | 365 | 27.01 | 255.359 | 27.01 | 10.58% | 228.349 | 1890.8479
CO2 | Lithoautotroph (aerobic, H2-oxidizer) | 200 | 365 | 335.8 | 85.1197 | 85.1197 | 100% | 0 | 50.6966
CO | Lithoautotroph (anaerobic, acetogen) | 200 | 365 | 1072.1875 | 37.4532 | 37.4532 | 100% | 0 | 6.9863
CH4 | Methanotroph (aerobic) | 200 | 365 | 28.3597 | 388.9652 | 28.3597 | 7.291% | 360.6055 | 2743.0832
VFAs | Heterotroph (aerobic) | 200 | 365 | 85.1802 | 166.5969 | 85.1802 | 51.13% | 81.4168 | 391.1637
Wet_Organics | Heterotroph (aerobic) | 200 | 365 | #N/A | 25.7094 | #N/A | #N/A | #N/A | #N/A
Wet_Organics | Heterotroph (anaerobic) | 200 | 365 | 177.39 | #N/A | #N/A | #N/A | #N/A | 347.8356
Cellulose | Heterotroph (aerobic) | 200 | 365 | 52.3696 | 614.2431 | 52.3696 | 8.526% | 561.8735 | 2345.8016
Polyesters | Depolymerization + Heterotroph (aerobic) | 200 | 365 | 13.0158 | 225.5921 | 13.0158 | 5.77% | 212.5763 | 3466.436
Polyamides | Depolymerization + Heterotroph (aerobic) | 200 | 365 | 1.1231 | 80.5403 | 1.1231 | 1.394% | 79.4172 | 14342.7842
| Total | 2000 |  | 1792.4358 | 1879.5788 | 329.6312 | 17.54% | 1524.2382 | 25585.6352
Notes: r_C, carbon streams and full-stream volumes are read from the Empirical sheet, so this sheet follows any change to the chassis parameters. Routes with no empirical parameterization return #N/A by design (wet organics aerobic has no reported chassis; the anaerobic unit is an interconversion step whose carbon is accounted downstream) and are excluded from the totals. "Volume for Full Stream" is the volume the Scenarios sheet requires for the whole stream, shown for comparison. Depolymerization-limited routes give the least carbon per litre installed.